## opcodes overview
[12 empty] | + | Modified
AM | Address mode | [10 empty] | - | Untouched
Bit Layout
|  |  |  | page |  | index |  |  | param |  |  | P-Reg
|  | mnemonic | Octcode | 7 | 6 | 5 | 4 | 3 | 2 | 1 | 0 | N | V | D | I | Z | C | Notes
| ALU | ADC | 3A0 | 1 | 1 | AM8i |  |  | 0 | - | 0 | + | + | - | - | + | + | effected by Decimal mode
|  | SBC | 3A1 | 1 | 1 | AM8i |  |  | 0 | 0 | 1 | + | + | - | - | + | + | effected by Decimal mode
|  | ORA | 1A0 | 0 | 1 | AM8i |  |  | 0 | 0 | 0 | + | - | - | - | + | -
|  | AND | 1A1 | 0 | 1 | AM8i |  |  | 0 | 0 | 1 | + | - | - | - | + | -
|  | EOR | 1A2 | 0 | 1 | AM8i |  |  | 0 | 1 | 0 | + | - | - | - | + | -
|  | NEG | 1A3 | 0 | 1 | AM8a |  |  | 0 | 1 | 1 | + | - | - | - | + | -
|  | ASL | 1A4 | 0 | 1 | AM8a |  |  | 1 | 0 | 0 | + | - | - | - | + | +
|  | LSR | 1A5 | 0 | 1 | AM8a |  |  | 1 | 0 | 1 | 0 | - | - | - | + | +
|  | ROL | 1A6 | 0 | 1 | AM8a |  |  | 1 | 1 | 0 | + | - | - | - | + | +
|  | ROR | 1A7 | 0 | 1 | AM8a |  |  | 1 | 1 | 1 | + | - | - | - | + | +
| LOAD | LDA | 2A0 | 1 | 0 | AM8i |  |  | 0 | 0 | 0 | + | - | - | - | + | -
|  | LDX | 2A1 | 1 | 0 | AM5iy |  |  | 0 | 0 | 1 | + | - | - | - | + | -
|  | LDY | 2A2 | 1 | 0 | AM5ix |  |  | 0 | 1 | 0 | + | - | - | - | + | -
| STORE | STA | 2A4 | 1 | 0 | AM8 |  |  | 1 | 0 | 0 | - | - | - | - | - | -
|  | STX | 2A5 | 1 | 0 | - | AM4y |  | 1 | 0 | 1 | - | - | - | - | - | -
|  | STY | 2A6 | 1 | 0 | - | AM4x |  | 1 | 1 | 0 | - | - | - | - | - | -
| MOVE | TAX | 010 | 0 | 0 | 0 | 0 | 1 | 0 | 0 | 0 | + | - | - | - | + | -
|  | TAY | 011 | 0 | 0 | 0 | 0 | 1 | 0 | 0 | 1 | + | - | - | - | + | -
|  | TSX | 012 | 0 | 0 | 0 | 0 | 1 | 0 | 1 | 0 | + | - | - | - | + | -
|  | TXA | 014 | 0 | 0 | 0 | 0 | 1 | 1 | 0 | 0 | + | - | - | - | + | -
|  | TYA | 015 | 0 | 0 | 0 | 0 | 1 | 1 | 0 | 1 | + | - | - | - | + | -
|  | TXS | 016 | 0 | 0 | 0 | 0 | 1 | 1 | 1 | 0 | + | - | - | - | + | - | originally all untouched, seems odd
| STACK | PHA | 020 | 0 | 0 | 0 | 1 | 0 | - | 0 | 0 | - | - | - | - | - | -
|  | PHP | 021 | 0 | 0 | 0 | 1 | 0 | - | 0 | 1 | - | - | - | - | - | -
|  | PLA | 022 | 0 | 0 | 0 | 1 | 0 | - | 1 | 0 | + | - | - | - | + | -
|  | PLP | 023 | 0 | 0 | 0 | 1 | 0 | - | 1 | 1 | restored
| INCREMENT | INC | 3A4 | 1 | 1 | AM5ax |  |  | 1 | 0 | - | + | - | - | - | + | -
|  | INX | 030 | 0 | 0 | 0 | 1 | 1 | - | 0 | 0 | + | - | - | - | + | -
|  | INY | 031 | 0 | 0 | 0 | 1 | 1 | - | 0 | 1 | + | - | - | - | + | -
|  | DEC | 3A6 | 1 | 1 | AM5ax |  |  | 1 | 1 | - | + | - | - | - | + | -
|  | DEX | 032 | 0 | 0 | 0 | 1 | 1 | - | 1 | 0 | + | - | - | - | + | -
|  | DEY | 033 | 0 | 0 | 0 | 1 | 1 | - | 1 | 1 | + | - | - | - | + | -
| STATUS | CLC | 040 | 0 | 0 | 1 | 0 | 0 | 0 | 0 | 0 | - | - | - | - | - | 0
|  | CLD | 041 | 0 | 0 | 1 | 0 | 0 | 0 | 0 | 1 | - | - | 0 | - | - | -
|  | CLI | 042 | 0 | 0 | 1 | 0 | 0 | 0 | 1 | 0 | - | - | - | 0 | - | -
|  | CLV | 043 | 0 | 0 | 1 | 0 | 0 | 0 | 1 | 1 | - | 0 | - | - | - | -
|  | SEC | 044 | 0 | 0 | 1 | 0 | 0 | 1 | 0 | 0 | - | - | - | - | - | 1
|  | SED | 045 | 0 | 0 | 1 | 0 | 0 | 1 | 0 | 1 | - | - | 1 | - | - | -
|  | SEI | 046 | 0 | 0 | 1 | 0 | 0 | 1 | 1 | 0 | - | - | - | 1 | - | -
|  | SEV | 047 | 0 | 0 | 1 | 0 | 0 | 1 | 1 | 1 | - | 1 | - | - | - | -
| COMPARE | CMP | 3A3 | 1 | 1 | AM8i |  |  | 0 | 1 | 1 | + | - | - | - | + | +
|  | CPX | 050 | 0 | 0 | 1 | 0 | 1 | AM3 |  | 0 | + | - | - | - | + | +
|  | CPY | 051 | 0 | 0 | 1 | 0 | 1 | AM3 |  | 1 | + | - | - | - | + | +
| BRANCHING | BCC | 070 | 0 | 0 | 1 | 1 | 0 | 0 | 0 | 0 | - | - | - | - | - | -
|  | BNZ/BNE | 071 | 0 | 0 | 1 | 1 | 0 | 0 | 0 | 1 | - | - | - | - | - | - | BNZ:Non Zero
|  | BNN/BPL | 072 | 0 | 0 | 1 | 1 | 0 | 0 | 1 | 0 | - | - | - | - | - | - | BNN:Non Negative
|  | BVC | 073 | 0 | 0 | 1 | 1 | 0 | 0 | 1 | 1 | - | - | - | - | - | -
|  | BCS | 074 | 0 | 0 | 1 | 1 | 0 | 1 | 0 | 0 | - | - | - | - | - | -
|  | BZR/BEQ | 075 | 0 | 0 | 1 | 1 | 0 | 1 | 0 | 1 | - | - | - | - | - | - | BZR:ZeRo
|  | BMI | 076 | 0 | 0 | 1 | 1 | 0 | 1 | 1 | 0 | - | - | - | - | - | -
|  | BVS | 077 | 0 | 0 | 1 | 1 | 0 | 1 | 1 | 1 | - | - | - | - | - | -
|  | BIT | [9 empty] | - | - | - | - | - | - | not implementet atm
| JUMPING | JMP | 064i | 0 | 0 | 1 | 1 | 0 | 1 | 0 | I | - | - | - | - | - | - | I | 1=Indirect, 0=absolute
|  | JSR | 066i | 0 | 0 | 1 | 1 | 0 | 1 | 1 | I | - | - | - | - | - | - | I | 1=Indirect, 0=absolute
|  | RTS | 061 | 0 | 0 | 1 | 1 | 0 | 0 | - | 0 | - | - | - | - | - | -
|  | RTI | 063 | 0 | 0 | 1 | 1 | 0 | 0 | - | 1 | restored
| MISC | NOP | 000 | 0 | 0 | 0 | 0 | 0 | 0 | 0 | 0 | - | - | - | - | - | -
|  | HLT | 001 | 0 | 0 | 0 | 0 | 0 | 0 | 0 | 1 | - | - | - | - | - | -
|  | BRK | 002 | 0 | 0 | 0 | 0 | 0 | 0 | 1 | 0 | - | - | - | 1 | - | -

## opcode layout
AM | Address mode
|  |  |  | Bit Layout | [7 empty] | Notes / Bit Info
|  | mnemonic | Octcode | 7 | 6 | 5 | 4 | 3 | 2 | 1 | 0 | Bit | Info
|  | AD/SB-INC/DEC | 3AX | 1 | 1 | AM |  |  | I | D/C | S | I | 1=Increment, 0=Add
|  | ADC | 3A0 | 1 | 1 | AM |  |  | 0 | - | 0 | D/C | Decrement if I=1 else Compare
|  | SBC | 3A1 | 1 | 1 | AM |  |  | 0 | 0 | 1 | S | Subtract if I=0 else ignored
|  | CMP | 3A3 | 1 | 1 | AM |  |  | 0 | 1 | 1
|  | INC | 3A4 | 1 | 1 | AM |  |  | 1 | 0 | -
|  | DEC | 3A6 | 1 | 1 | AM |  |  | 1 | 1 | -
|  | Logic | 1AX | 0 | 1 | AM |  |  | S | mode |  | S | 1=Shifting, 0=Logic
|  | ORA | 1A0 | 0 | 1 | AM |  |  | 0 | 0 | 0 | mode | function code
|  | AND | 1A1 | 0 | 1 | AM |  |  | 0 | 0 | 1
|  | EOR | 1A2 | 0 | 1 | AM |  |  | 0 | 1 | 0
|  | NEG | 1A3 | 0 | 1 | AM |  |  | 0 | 1 | 1
|  | Shifting | 1AX | 0 | 1 | AM |  |  | 1 | R | r | R | 1=Rotate, 0=Arith/Logic-Shift
|  | ASL | 1A4 | 0 | 1 | AM |  |  | 1 | 0 | 0 | r | 1=Right, 0=Left
|  | LSR | 1A5 | 0 | 1 | AM |  |  | 1 | 0 | 1
|  | ROL | 1A6 | 0 | 1 | AM |  |  | 1 | 1 | 0
|  | ROR | 1A7 | 0 | 1 | AM |  |  | 1 | 1 | 1
|  | LD/ST | 2AX | 1 | 0 | AM |  |  | S | R |  | S | 1=Store, 0=Load
|  | LDA | 2A0 | 1 | 0 | AM |  |  | 0 | 0 | 0 | R | Register Select
|  | LDX | 2A1 | 1 | 0 | AM |  |  | 0 | 0 | 1 | R:00 | Accu
|  | LDY | 2A2 | 1 | 0 | AM |  |  | 0 | 1 | 0 | R:01 | X
|  | STA | 2A4 | 1 | 0 | AM |  |  | 1 | 0 | 0 | R:10 | Y
|  | STX | 2A5 | 1 | 0 | AM |  |  | 1 | 0 | 1 | R:11 | undef
|  | STY | 2A6 | 1 | 0 | AM |  |  | 1 | 1 | 0
|  | Transfer | 01X | 0 | 0 | 0 | 0 | 1 | I | S | Y | I | Inverse direction
|  | TAX | 010 | 0 | 0 | 0 | 0 | 1 | 0 | 0 | 0 | X | 1=Stack-Reg, 0=Accu-Reg
|  | TAY | 011 | 0 | 0 | 0 | 0 | 1 | 0 | 0 | 1 | Y | 1=Y-Reg, 0=X-Reg
|  | TSX | 012 | 0 | 0 | 0 | 0 | 1 | 0 | 1 | 0
|  | TXA | 014 | 0 | 0 | 0 | 0 | 1 | 1 | 0 | 0
|  | TYA | 015 | 0 | 0 | 0 | 0 | 1 | 1 | 0 | 1
|  | TXS | 016 | 0 | 0 | 0 | 0 | 1 | 1 | 1 | 0
|  | Push/Pull | 02X | 0 | 0 | 0 | 1 | 0 | - | PL | P | PL | 1=Pull, 0=Push
|  | PHA | 020 | 0 | 0 | 0 | 1 | 0 | - | 0 | 0 | P | 1=P-Reg, 0=A-Reg
|  | PHP | 021 | 0 | 0 | 0 | 1 | 0 | - | 0 | 1
|  | PLA | 022 | 0 | 0 | 0 | 1 | 0 | - | 1 | 0
|  | PLP | 023 | 0 | 0 | 0 | 1 | 0 | - | 1 | 1
|  | XY INC/DEC | 03X | 0 | 0 | 0 | 1 | 1 | - | D | Y | D | 1=Decrement, 0=Increment
|  | INX | 030 | 0 | 0 | 0 | 1 | 1 | - | 0 | 0 | Y | 1=Y-Reg, 0=X-Reg
|  | INY | 031 | 0 | 0 | 0 | 1 | 1 | - | 0 | 1
|  | DEX | 032 | 0 | 0 | 0 | 1 | 1 | - | 1 | 0
|  | DEY | 033 | 0 | 0 | 0 | 1 | 1 | - | 1 | 1
|  | Status Reg Op | 04X | 0 | 0 | 1 | 0 | 0 | S | F |  | S | 1=Set, 0=Clear
|  | CLC | 040 | 0 | 0 | 1 | 0 | 0 | 0 | 0 | 0 | F | Flag code
|  | CLD | 041 | 0 | 0 | 1 | 0 | 0 | 0 | 0 | 1 | F:00 | Carry
|  | CLI | 042 | 0 | 0 | 1 | 0 | 0 | 0 | 1 | 0 | F:01 | Decimal
|  | CLV | 043 | 0 | 0 | 1 | 0 | 0 | 0 | 1 | 1 | F:10 | Interrupt
|  | SEC | 044 | 0 | 0 | 1 | 0 | 0 | 1 | 0 | 0 | F:11 | Overflow
|  | SED | 045 | 0 | 0 | 1 | 0 | 0 | 1 | 0 | 1
|  | SEI | 046 | 0 | 0 | 1 | 0 | 0 | 1 | 1 | 0
|  | SEV | 047 | 0 | 0 | 1 | 0 | 0 | 1 | 1 | 1
|  | CMP XY | 05A | 0 | 0 | 1 | 0 | 1 | AM |  | Y | Y | 1=Y-Reg, 0=X-Reg
|  | CPX | 05A | 0 | 0 | 1 | 0 | 1 | AM |  | 0
|  | CPY | 05A | 0 | 0 | 1 | 0 | 1 | AM |  | 1
|  | Return | 06X | 0 | 0 | 1 | 1 | 0 | 0 | - | I | I | 1=Interupt, 0=Subroutine
|  | RTS | 061 | 0 | 0 | 1 | 1 | 0 | 0 | - | 0
|  | RTI | 063 | 0 | 0 | 1 | 1 | 0 | 0 | - | 1
|  | Jump | 06Y | 0 | 0 | 1 | 1 | 0 | 1 | S | I | I | 1=Indirect, 0=absolute
|  | JMP | 064i | 0 | 0 | 1 | 1 | 0 | 1 | 0 | I | S | 1=Subroutine, 0=jump (not linked)
|  | JSR | 066i | 0 | 0 | 1 | 1 | 0 | 1 | 1 | I
|  | Branching | 07X | 0 | 0 | 1 | 1 | 1 | S | C |  | S | 1=Set, 0=Clear
|  | BCC | 070 | 0 | 0 | 1 | 1 | 1 | 0 | 0 | 0 | C | Condition code
| BNZ:Non Zero | BNZ/BNE | 071 | 0 | 0 | 1 | 1 | 1 | 0 | 0 | 1 | C:00 | Carry
| BNN:Non Negative | BNN/BPL | 072 | 0 | 0 | 1 | 1 | 1 | 0 | 1 | 0 | C:01 | Zero
|  | BVC | 073 | 0 | 0 | 1 | 1 | 1 | 0 | 1 | 1 | C:10 | Negative
|  | BCS | 074 | 0 | 0 | 1 | 1 | 1 | 1 | 0 | 0 | C:11 | Overflow
| BZR:ZeRo | BZR/BEQ | 075 | 0 | 0 | 1 | 1 | 1 | 1 | 0 | 1
|  | BMI | 076 | 0 | 0 | 1 | 1 | 1 | 1 | 1 | 0
|  | BVS | 077 | 0 | 0 | 1 | 1 | 1 | 1 | 1 | 1
|  | Misc | 00X | 0 | 0 | 0 | 0 | 0 | 0 | XY |  | XY | misc op code
|  | NOP | 000 | 0 | 0 | 0 | 0 | 0 | 0 | 0 | 0
|  | HLT | 001 | 0 | 0 | 0 | 0 | 0 | 0 | 0 | 1
|  | BRK | 002 | 0 | 0 | 0 | 0 | 0 | 0 | 1 | 0

## Addressing modes
[12 empty] | X | == 6502 standard
AM | Address mode | [10 empty] | X | == custom/non-standard
|  |  |  | Bit Layout | [7 empty] | Addressing modes
|  | mnemonic | Octcode | 7 | 6 | 5 | 4 | 3 | 2 | 1 | 0 | Accu | imm | zpg | zpg,X/Y | abs | abs,X | abs,Y | (ind,X) | (ind),Y | #modes | bits | mode | count
|  | ADC | 3A0 | 1 | 1 | AM8i |  |  | 0 | - | 0 |  | X | X | X | X | X | X | X | X | 8 | 3 | abs | 21
|  | SBC | 3A1 | 1 | 1 | AM8i |  |  | 0 | 0 | 1 |  | X | X | X | X | X | X | X | X | 8 | 3 | zpg | 21
|  | ORA | 1A0 | 0 | 1 | AM8i |  |  | 0 | 0 | 0 |  | X | X | X | X | X | X | X | X | 8 | 3 | zpg,X/Y | 17
|  | AND | 1A1 | 0 | 1 | AM8i |  |  | 0 | 0 | 1 |  | X | X | X | X | X | X | X | X | 8 | 3 | abs,X | 17
|  | EOR | 1A2 | 0 | 1 | AM8i |  |  | 0 | 1 | 0 |  | X | X | X | X | X | X | X | X | 8 | 3 | abs,Y | 15
|  | NEG | 1A3 | 0 | 1 | AM8a |  |  | 0 | 1 | 1 | X |  | X | X | X | X | X | X | X | 8 | 3 | (ind,X) | 13
|  | ASL | 1A4 | 0 | 1 | AM8a |  |  | 1 | 0 | 0 | X |  | X | X | X | X | X | X | X | 8 | 3 | (ind),Y | 13
|  | LSR | 1A5 | 0 | 1 | AM8a |  |  | 1 | 0 | 1 | X |  | X | X | X | X | X | X | X | 8 | 3 | imm | 11
|  | ROL | 1A6 | 0 | 1 | AM8a |  |  | 1 | 1 | 0 | X |  | X | X | X | X | X | X | X | 8 | 3 | Accu | 7
|  | ROR | 1A7 | 0 | 1 | AM8a |  |  | 1 | 1 | 1 | X |  | X | X | X | X | X | X | X | 8 | 3
|  | LDA | 2A0 | 1 | 0 | AM8i |  |  | 0 | 0 | 0 |  | X | X | X | X | X | X | X | X | 8 | 3
|  | STA | 2A4 | 1 | 0 | AM8 |  |  | 1 | 0 | 0 |  |  | X | X | X | X | X | X | X | 7 | 3
|  | CMP | 3A3 | 1 | 1 | AM8i |  |  | 0 | 1 | 1 |  | X | X | X | X | X | X | X | X | 8 | 3
|  | LDX | 2A1 | 1 | 0 | AM5iy |  |  | 0 | 0 | 1 |  | X | X | Y | X |  | X |  |  | 5 | 3
|  | LDY | 2A2 | 1 | 0 | AM5ix |  |  | 0 | 1 | 0 |  | X | X | X | X | X |  |  |  | 5 | 3
|  | STX | 2A5 | 1 | 0 | - | AM4y |  | 1 | 0 | 1 |  |  | X | Y | X |  | X |  |  | 4 | 2
|  | STY | 2A6 | 1 | 0 | - | AM4x |  | 1 | 1 | 0 |  |  | X | X | X | X |  |  |  | 4 | 2
|  | INC | 3A4 | 1 | 1 | AM5ax |  |  | 1 | 0 | - | X |  | X | X | X | X |  |  |  | 5 | 3
|  | DEC | 3A6 | 1 | 1 | AM5ax |  |  | 1 | 1 | - | X |  | X | X | X | X |  |  |  | 5 | 3
|  | CPX | 05A | 0 | 0 | 1 | 0 | 1 | AM3 |  | 0 |  | X | X |  | X |  |  |  |  | 3 | 2
|  | CPY | 05A | 0 | 0 | 1 | 0 | 1 | AM3 |  | 1 |  | X | X |  | X |  |  |  |  | 3 | 2
[21 empty] | 0 | 0
[21 empty] | 0 | 0
[21 empty] | 0 | 0
[21 empty] | 0 | 0
[21 empty] | 0 | 0
[21 empty] | 0 | 0
[12 empty] | 7 | 11 | 21 | 17 | 21 | 17 | 15 | 13 | 13 | absolute
[12 empty] | 0.33333 | 0.52381 | 1 | 0.80952 | 1 | 0.80952 | 0.71429 | 0.61905 | 0.61905 | relative
|  |  |  | mnemoic alias | [7 empty] | Addressing modes
|  |  |  | Symbol |  |  |  |  | bits |  |  | Accu | imm | zpg | zpg,X/Y | abs | abs,X | abs,Y | (ind,X) | (ind),Y
|  |  | imm | AM8i |  |  | = |  | i | AM4x |  |  | X | X | X | X | X | X | X | X
|  |  | accu | AM8a |  |  | = |  | a | AM4x |  | X |  | X | X | X | X | X | X | X
|  |  | imm, x | AM5ix |  |  | = |  | i | AM4x |  |  | X | X | X | X | X
|  |  | accu, x | AM5ax |  |  | = |  | a | AM4x |  | X |  | X | X | X | X
|  |  | x | AM4x |  |  | = |  | - | AM4x |  |  |  | X | X | X | X
|  |  | imm, y | AM5iy |  |  | = |  | i | AM4y |  |  | X | X | Y | X |  | X
|  |  | y | AM4y |  |  | = |  | - | AM4y |  |  |  | X | Y | X |  | X
|  |  |  | AM3 |  |  | = |  | - | AM3 |  |  | X | X |  | X
=
[6 empty] | Bit layout: | [5 empty] | AM3
bits
AM3
[6 empty] | - | 0 | 0 | abs
[6 empty] | - | 0 | 1 | zpg
[6 empty] | - | 1 | 0 | -
[6 empty] | - | 1 | 1 | imm
[6 empty] | Bit layout: | [5 empty] | AM4
[6 empty] | bits |  |  | [x¦y]
AM4
[6 empty] | - | 0 | 0 | abs
[6 empty] | - | 0 | 1 | zpg
[6 empty] | - | 1 | 0 | zpg,X/Y |  |  |  | correct index register interpretation is opcode dependent
[6 empty] | - | 1 | 1 | abs,[X¦Y]
[6 empty] | Bit layout: | [5 empty] | AM5
[6 empty] | bits |  |  | [ix¦iy¦ax]
AM5
AM4
[6 empty] | 0 | 0 | 0 | abs
[6 empty] | 0 | 0 | 1 | zpg
[6 empty] | 0 | 1 | 0 | zpg,X/Y |  |  |  | correct index register interpretation is opcode dependent
[6 empty] | 0 | 1 | 1 | abs,[X¦Y]
[6 empty] | 1 | 0 | 0 | -
[6 empty] | 1 | 0 | 1 | -
[6 empty] | 1 | 1 | 0 | -
[6 empty] | 1 | 1 | 1 | [Accu¦imm]
[6 empty] | Bit layout: | [5 empty] | AM8
[6 empty] | bits |  |  | [a¦i]
AM8
AM4
[6 empty] | 0 | 0 | 0 | abs
[6 empty] | 0 | 0 | 1 | zpg
[6 empty] | 0 | 1 | 0 | zpg,X
[6 empty] | 0 | 1 | 1 | abs,X
[6 empty] | 1 | 0 | 0 | abs,Y
[6 empty] | 1 | 0 | 1 | (ind,X)
[6 empty] | 1 | 1 | 0 | (ind),Y
[6 empty] | 1 | 1 | 1 | [Accu¦imm]